## power supply board
power supply board BOM
Qty | Ref | Name | Model | Vendor
3 | C1, C2, C3 | Ceramic capacitor 10uF (16V X5R 2012)
1 | CN1 | Wire-to-Board connector 5P | S5B-PH-SM4-TB | J.S.T. MFG
1 | JP1 | Pin header (2.54mm pitch/2line/6P) | M20-8760342 | Harwin
1 | SW1 | Slide switch (SPST) | L101011ML04Q | C&K
1 | BAT1 | Battery box (AA x 4) | SN3-4PC | TAKACHI